## PIn Map
| Port / Pin | Direction | Type | Function Description | On device | Wire color
A | PA0 | Rx | UART0 RX | Serial comunication through USB with PC, for debugging | N/A | N/A
| PA1 | Tx | UART0 TX | Serial comunication through USB with PC, for debugging | N/A | N/A
PA2
PA3
PA4
PA5
PA6
PA7
B | PB0
PB1
PB2
PB3
PB4
PB5
PB6
C | Do not use
PC4
PC5
| PC6 | Input | GPIO Input | Rising edge interrupt for PIR A trigger | OUT | TBD
| PC7 | Input | GPIO Input | Rising edge interrupt for PIR B trigger | OUT | TBD
D | PD0
PD1
PD2
PD3
| PD6 | Rx | UART2 RX | Serial comunication with GSM module | Tx | TBD
| PD7 | Tx | UART2 TX | Serial comunication with GSM module | Rx | TBD
E | PE0
| PE1 | Input |  | Temperature sensor in/out (onewire)
| PE2 | Input |  | Load cell input (DOUT)
| PE3 | Input |  | Load cell output (SLK)
PE4
PE5
F | PF0 (SW 2)
PF1 (Red LED)
PF2 ( Blue LED)
PF3 (Green LED)
PF4 (SW1)

## TODO
GSM: | PIR | RFID access
Test SIM800 Function to Read & Interpret SMS Enter GSM module in sleep Add pending SMS messages to FIFO (FIFO to be processed every 10 Seconds) | Shield PIR sensor (with connection to GND) Large capacitor on PIR power supply
Temperature Sensor: | Weight Sensor:
Driver | Trigger SMS warning

## Timer Reload Value
required period | 0.1 | s | 100 | ms | 100000 | us | 100000000 | ns |  |  | s
req freq | 10 | Hz | 0.01 | kHz | 1e-05 | MHz | 1e-08 | Ghz | 1Hz = 1/s | onece / 1 second
bus clock | 80000000 | Hz | 80000 | kHz | 80 | MHz | 0.08 | GHz | 100Hz = 100/s | 100 times / 1 second
bus cycle duration | 1.25e-08 | s | 1.25e-05 | ms | 0.0125 | us | 12.5 | ns | 80 MHz | 80*10^6 times / second
12.5
Reload Value DEC | 7999999 |  |  | Period ms | 312.5
Reload Value HEX | 7A11FF |  |  | Reload value | 5000
|  |  |  | Clock KHz | 16000
Input datas | 7999900
Assume the bus clock is 80 MHz. What do I write into the RELOAD register if I wish to interrupt at 10 kHz (every 0.1ms)?
First convert 0.1ms to 100,000ns. The interrupt period will be (RELOAD+1)*12.5ns. So set (RELOAD+1)*12.5ns=100,000ns. Solving we get (RELOAD+1)=8,000, or RELOAD=7,999.